## Gateway_Environmental_Sensor
Line # | Name | Description | Designator | Quantity | Manufacturer 1 | Manufacturer Part Number 1 | Manufacturer Lifecycle 1 | Supplier 1 | Supplier Part Number 1 | Supplier Unit Price 1 | Supplier Subtotal 1
| 22uF | This Non-Polarized Capacitor Design Library provides accurate schematic symbols and IPC-compliant PCB footprints for standard non-polarized capacitors, including MLCCs (ceramic capacitors) in common SMD sizes like 0402, 0603, 0805,1206 and 1210. | C1, C3, C9, C10, C11, C16 | 6
| 1uF | This Non-Polarized Capacitor Design Library provides accurate schematic symbols and IPC-compliant PCB footprints for standard non-polarized capacitors, including MLCCs (ceramic capacitors) in common SMD sizes like 0402, 0603, 0805,1206 and 1210. | C2, C18, C19, C22, C25, C26, C27 | 7
| 100nF | This Non-Polarized Capacitor Design Library provides accurate schematic symbols and IPC-compliant PCB footprints for standard non-polarized capacitors, including MLCCs (ceramic capacitors) in common SMD sizes like 0402, 0603, 0805,1206 and 1210. | C4, C5, C6, C28, C29, C30, C31, C32, C33, C34, C35, C36, C37, C42 | 14
| 10uF | This Non-Polarized Capacitor Design Library provides accurate schematic symbols and IPC-compliant PCB footprints for standard non-polarized capacitors, including MLCCs (ceramic capacitors) in common SMD sizes like 0402, 0603, 0805,1206 and 1210. | C7, C8, C17, C39 | 4
| 22uF_6.3V | This Non-Polarized Capacitor Design Library provides accurate schematic symbols and IPC-compliant PCB footprints for standard non-polarized capacitors, including MLCCs (ceramic capacitors) in common SMD sizes like 0402, 0603, 0805,1206 and 1210. | C12, C14, C15, C20, C23, C24 | 6
| 47pF | This Non-Polarized Capacitor Design Library provides accurate schematic symbols and IPC-compliant PCB footprints for standard non-polarized capacitors, including MLCCs (ceramic capacitors) in common SMD sizes like 0402, 0603, 0805,1206 and 1210. | C13, C21 | 2
| TPSE477K010R0060 | Capacitor tantalum TPS 2717 470uF 10V AVX +/-10% 470uF 10 V dc SMD Tantalum Electrolytic Capacitor, 7343-43 ESR 60m +125C TPS | C38 | 1
| 33pF | This Non-Polarized Capacitor Design Library provides accurate schematic symbols and IPC-compliant PCB footprints for standard non-polarized capacitors, including MLCCs (ceramic capacitors) in common SMD sizes like 0402, 0603, 0805,1206 and 1210. | C40 | 1
| 10pF | This Non-Polarized Capacitor Design Library provides accurate schematic symbols and IPC-compliant PCB footprints for standard non-polarized capacitors, including MLCCs (ceramic capacitors) in common SMD sizes like 0402, 0603, 0805,1206 and 1210. | C41 | 1
| 22pF | This Non-Polarized Capacitor Design Library provides accurate schematic symbols and IPC-compliant PCB footprints for standard non-polarized capacitors, including MLCCs (ceramic capacitors) in common SMD sizes like 0402, 0603, 0805,1206 and 1210. | C43 | 1
| REDLED | Generic LED SMD | D1 | 1
| RED | Generic LED SMD | D2, D3 | 2
| Generic LED | Generic LED SMD | D4, D8, D9, D12, D16 | 5
| 1N4001W-T | Rectifiers SOD-123,1A,50V,GP | D5, D6, D10, D14 | 4
| ZXMS6004FFQTA |  | D7, D11, D13, D15 | 4
| 1711725 | PCB Terminal Screw 5.08mm 12AWG 400V 24A 2 Position COMBICON MKDS Series ¦ Phoenix Contact 1711725 | J1 | 1
| USB4135-GF-A_REVA | Type C Receptacle, Horizontal, SMT, For Power Charging Only | J2 | 1
| MTSW-106-07-L-S-170 |  | J3 | 1
| 53261-7002 | Headers & Wire Housings PicoBlade SMT RA PKG 0.38 GOLD 2P | J4 | 1
| ANT_915MHz |  | J5 | 1
| NSIM-2-C | Nano SIM Card Connectors, 6 Positions, Connector, Hinged, Surface Mount, 1.4 mm Height Above Board, Gold Flash | J6 | 1
| 1711738 | PCB Terminal Screw 5.08mm 12AWG 400V 24A 3 Position COMBICON MKDS Series ¦ Phoenix Contact 1711738 | J7, J8, J9, J10 | 4
| Raspberry pi compatible header |  | J11 | 1
| 2.2uH-DCR<0.1R-2A | SMD Inductor Generic | L1, L3 | 2
| 1uH | SMD Inductor Generic | L2 | 1
| S8050 | Bipolar (BJT) Transistor NPN 25 V 500 mA 150MHz 300 mW Surface Mount SOT-23 | Q1, Q2, Q4 | 3
| SI2302 | N-Channel 20 V 2.6A (Ta) 710mW (Ta) Surface Mount SOT-23-3 (TO-236) | Q3, Q5 | 2
| 5.11k | This Library provides a comprehensive set of schematic symbols and PCB footprints for standard resistor packages (e.g., 0402, 0603, 0805, 1206). | R1, R2 | 2
| 10K | This Library provides a comprehensive set of schematic symbols and PCB footprints for standard resistor packages (e.g., 0402, 0603, 0805, 1206). | R3, R9, R10, R28, R31, R32, R36, R37, R39, R40, R43, R44, R46, R47, R48 | 15
| 4.7K | This Library provides a comprehensive set of schematic symbols and PCB footprints for standard resistor packages (e.g., 0402, 0603, 0805, 1206). | R4, R5, R6, R7, R21, R22, R23, R30 | 8
| 470R | This Library provides a comprehensive set of schematic symbols and PCB footprints for standard resistor packages (e.g., 0402, 0603, 0805, 1206). | R8 | 1
| 453K | This Library provides a comprehensive set of schematic symbols and PCB footprints for standard resistor packages (e.g., 0402, 0603, 0805, 1206). | R11 | 1
| NC | This Library provides a comprehensive set of schematic symbols and PCB footprints for standard resistor packages (e.g., 0402, 0603, 0805, 1206). | R12, R20 | 2
| 2R | This Library provides a comprehensive set of schematic symbols and PCB footprints for standard resistor packages (e.g., 0402, 0603, 0805, 1206). | R13 | 1
| 100K | This Library provides a comprehensive set of schematic symbols and PCB footprints for standard resistor packages (e.g., 0402, 0603, 0805, 1206). | R14, R19, R29 | 3
| NC/10K | This Library provides a comprehensive set of schematic symbols and PCB footprints for standard resistor packages (e.g., 0402, 0603, 0805, 1206). | R15 | 1
| 200k | This Library provides a comprehensive set of schematic symbols and PCB footprints for standard resistor packages (e.g., 0402, 0603, 0805, 1206). | R16 | 1
| 200K | This Library provides a comprehensive set of schematic symbols and PCB footprints for standard resistor packages (e.g., 0402, 0603, 0805, 1206). | R17 | 1
| 560K | This Library provides a comprehensive set of schematic symbols and PCB footprints for standard resistor packages (e.g., 0402, 0603, 0805, 1206). | R18 | 1
| 0R | This Library provides a comprehensive set of schematic symbols and PCB footprints for standard resistor packages (e.g., 0402, 0603, 0805, 1206). | R24 | 1
| 330R | This Library provides a comprehensive set of schematic symbols and PCB footprints for standard resistor packages (e.g., 0402, 0603, 0805, 1206). | R25, R26 | 2
| 1k | This Library provides a comprehensive set of schematic symbols and PCB footprints for standard resistor packages (e.g., 0402, 0603, 0805, 1206). | R27 | 1
| 22R | This Library provides a comprehensive set of schematic symbols and PCB footprints for standard resistor packages (e.g., 0402, 0603, 0805, 1206). | R33, R34, R35 | 3
| 1K | This Library provides a comprehensive set of schematic symbols and PCB footprints for standard resistor packages (e.g., 0402, 0603, 0805, 1206). | R38, R41, R45, R49 | 4
| 470 | This Library provides a comprehensive set of schematic symbols and PCB footprints for standard resistor packages (e.g., 0402, 0603, 0805, 1206). | R42 | 1
| SRD-05VDC-SL-C |  | RL1, RL2, RL3, RL4 | 4
| CPG151101S11 |  | SW1, SW2 | 2
| ESP32-S3-WROOM-1-N16R8 | Bluetooth, WiFi 802.11b/g/n, Bluetooth v5.0 Transceiver Module 2.4GHz PCB Trace Surface Mount | U1 | 1
| IP5306 | Fully-Integrated Power Bank System-On-Chip with 2.1A charger, 2.4A discharger | U2 | 1
| SY8089 |  | U3, U5 | 2
| BL8555-28PRA | BL8555-28PRA 2.8 V regulator | U4 | 1
| BL8555-25PRA | BL8555-25PRA 2.5 V regulator | U6 | 1
| ME6206A20M3G | 2V regulator MICRONE(Nanjing Micro One Elec) ME6206A20M3G | U7 | 1
| BME280 | DIGITAL HUMIDITY, PRESSURE AND TEMPERATURE SENSOR<br>* Digital interface IÂ²C (up to 3.4 MHz) and SPI (3 and 4 wire, up to 10 MHz)* Supply voltage VDD main supply voltage range: 1.71 V to 3.6 V*VDDIO interface voltage range: 1.2 V to 3.6 V<br> Operating range -40â€¦+85 Â°C, 0â€¦100 % rel. humidity, 300â€¦1100 hPa <br><br> The library has been designed by<a href="https://www.facebook.com/groups/eaglecadsoftUK"> Richard Magdycz</a> | U8 | 1
| GM-202B | Smoke Sensor winson | U9 | 1
| GM-802B | Pin Configuration: Winsen Electronics Pin 1 (RH1): Heater terminal 1 winsen-sensor.com Pin 2: Not connected Pin 3 (RH2): Heater terminal 2 Pin 4: Not connected Winsen Electronics Pin 5 (RS1): Sensor output terminal 1 (signal) Pin 6: Not connected Pin 7 (RS2): Sensor output terminal 2 (signal) Pin 8: Not connected | U10 | 1
| GM-402B | The GM-402B is a compact MEMS-based combustible gas sensor by Winsen Electronics, designed to detect gases like methane (CH₄) and propane (C₃H₈) within a 1–10,000 ppm range. The sensor features an 8-pin SMD package with the following | U11 | 1
| RA-01s_LORA | Ra-02 LoRa RF M5Stack Platform Evaluation Expansion Board | U12 | 1
| SIM800C GSM/GPRS Module |  | U13 | 1
| SOT363 |  | U14 | 1